## Download the BOM as CSV
Item No. | Reference | Component | Value | Quantity | Footprint | Purpose
1 | Arduino_Nano1 | Arduino Nano module | Arduino_Nano_v2.x | 1 | Module:Arduino_Nano | Main microcontroller and robot-control unit
2 | C1 | Ceramic disc capacitor | 100nF | 1 | Capacitor_THT:C_Disc_D5.0mm_W2.5mm_P5.00mm | IR sensor supply decoupling
3 | C2 | Ceramic disc capacitor | 100nF | 1 | Capacitor_THT:C_Disc_D5.0mm_W2.5mm_P5.00mm | IR sensor supply decoupling
4 | C3 | Radial polarized capacitor | 100uF | 1 | Capacitor_THT:CP_Radial_D6.3mm_P2.50mm | Buck-converter input bulk filtering
5 | C4 | Radial polarized capacitor | 470uF | 1 | Capacitor_THT:CP_Radial_D10.0mm_P5.00mm | Buck-converter output bulk filtering
6 | C5 | Radial polarized capacitor | 10uF | 1 | Capacitor_THT:CP_Radial_D5.0mm_P2.00mm | Arduino Nano local supply filtering
7 | C6 | Ceramic disc capacitor | 100nF | 1 | Capacitor_THT:C_Disc_D5.0mm_W2.5mm_P5.00mm | Buck-converter input high-frequency bypass
8 | C7 | Ceramic disc capacitor | 100nF | 1 | Capacitor_THT:C_Disc_D5.0mm_W2.5mm_P5.00mm | Arduino Nano local decoupling
9 | C8 | Ceramic disc capacitor | 100nF | 1 | Capacitor_THT:C_Disc_D5.0mm_W2.5mm_P5.00mm | HC-SR04 supply decoupling
10 | C9 | Ceramic disc capacitor | 100nF | 1 | Capacitor_THT:C_Disc_D5.0mm_W2.5mm_P5.00mm | Servo supply high-frequency bypass
11 | C10 | Radial polarized capacitor | 470uF | 1 | Capacitor_THT:CP_Radial_D10.0mm_P5.00mm | Servo supply bulk filtering
12 | D_Schottky1 | Schottky diode | SS34 | 1 | Diode_SMD:D_SMA | Reverse-polarity protection
13 | F1 | Resettable polyfuse | 2A_POLYFUSE | 1 | Fuse:Fuse_Bourns_MF-RG300 | Battery-input overcurrent protection
14 | J1 | 2-pin battery input terminal | BATTERY_INPUT | 1 | TerminalBlock:TerminalBlock_bornier-2_P5.08mm | Protected battery-pack input
15 | J2 | 2-pin pin header | MAIN_POWER_SWITCH | 1 | Connector_PinHeader_2.54mm:PinHeader_1x02_P2.54mm_Vertical | External main power-switch connection
16 | J3 | 4-pin pin header | 5V_BUCK_MODULE | 1 | Connector_PinHeader_2.54mm:PinHeader_1x04_P2.54mm_Vertical | External 5 V buck-converter interface
17 | J4 | 7-pin pin header | L298N_LEFT_CONTROL | 1 | Connector_PinHeader_2.54mm:PinHeader_1x07_P2.54mm_Vertical | Left-side L298N motor-driver control interface
18 | J5 | 7-pin pin header | L298N_RIGHT_CONTROL | 1 | Connector_PinHeader_2.54mm:PinHeader_1x07_P2.54mm_Vertical | Right-side L298N motor-driver control interface
19 | J6 | 4-pin pin header | HC_SR04 | 1 | Connector_PinHeader_2.54mm:PinHeader_1x04_P2.54mm_Vertical | HC-SR04 ultrasonic object-detection interface
20 | J7 | 3-pin pin header | ULTRASONIC_SERVO | 1 | Connector_PinHeader_2.54mm:PinHeader_1x03_P2.54mm_Vertical | Servo interface for rotating the ultrasonic sensor
21 | J_IR1 | 3-pin pin header | IR_SENSOR_1 | 1 | Connector_PinHeader_2.54mm:PinHeader_1x03_P2.54mm_Vertical | Far-left line-sensor interface
22 | J_IR2 | 3-pin pin header | IR_SENSOR_2 | 1 | Connector_PinHeader_2.54mm:PinHeader_1x03_P2.54mm_Vertical | Left-middle line-sensor interface
23 | J_IR3 | 3-pin pin header | IR_SENSOR_3 | 1 | Connector_PinHeader_2.54mm:PinHeader_1x03_P2.54mm_Vertical | Left-centre line-sensor interface
24 | J_IR4 | 3-pin pin header | IR_SENSOR_4 | 1 | Connector_PinHeader_2.54mm:PinHeader_1x03_P2.54mm_Vertical | Right-centre line-sensor interface
25 | J_IR5 | 3-pin pin header | IR_SENSOR_5 | 1 | Connector_PinHeader_2.54mm:PinHeader_1x03_P2.54mm_Vertical | Right-middle line-sensor interface
26 | J_IR6 | 3-pin pin header | IR_SENSOR_6 | 1 | Connector_PinHeader_2.54mm:PinHeader_1x03_P2.54mm_Vertical | Far-right line-sensor interface
27 | LED1 | 5 mm through-hole LED | POWER_ON | 1 | LED_THT:LED_D5.0mm | Regulated-power indicator
28 | LED2 | 5 mm through-hole LED | STATUS | 1 | LED_THT:LED_D5.0mm | System-status indicator
29 | LED3 | 5 mm through-hole LED | OBJECT_DETECTED | 1 | LED_THT:LED_D5.0mm | Object-detection indicator
30 | R1 | Axial through-hole resistor | 1k | 1 | Resistor_THT:R_Axial_DIN0207_L6.3mm_D2.5mm_P10.16mm_Horizontal | POWER_ON LED current limiting
31 | R2 | Axial through-hole resistor | 1k | 1 | Resistor_THT:R_Axial_DIN0207_L6.3mm_D2.5mm_P10.16mm_Horizontal | STATUS LED current limiting
32 | R3 | Axial through-hole resistor | 1k | 1 | Resistor_THT:R_Axial_DIN0207_L6.3mm_D2.5mm_P10.16mm_Horizontal | OBJECT_DETECTED LED current limiting
33 | R4 | Axial through-hole zero-ohm link | 0R_SERVO_LINK | 1 | Resistor_THT:R_Axial_DIN0207_L6.3mm_D2.5mm_P10.16mm_Horizontal | Isolatable jumper between +5 V and SERVO_5V
34 | TP1 | Through-hole test point | TP_BAT_RAW | 1 | TestPoint:TestPoint_THTPad_D2.0mm_Drill1.0mm | Battery raw-voltage measurement
35 | TP2 | Through-hole test point | TP_VIN_PROTECTED | 1 | TestPoint:TestPoint_THTPad_D2.0mm_Drill1.0mm | Protected input-voltage measurement
36 | TP3 | Through-hole test point | TP_5V | 1 | TestPoint:TestPoint_THTPad_D2.0mm_Drill1.0mm | Regulated +5 V measurement
37 | TP4 | Through-hole test point | TP_SERVO_5V | 1 | TestPoint:TestPoint_THTPad_D2.0mm_Drill1.0mm | Servo-supply voltage measurement
38 | TP5 | Through-hole test point | TP_GND | 1 | TestPoint:TestPoint_THTPad_D2.0mm_Drill1.0mm | Ground reference for measurements